## Sheet1
Valiant Turtle 2 – Calibration calculations

Linear calibration:
	Diameter	55.53	mm
	Circumference	174.452640053841	mm
	Expected distance	2000	mm
	Number of rotations	11.464429540205	rotations

	Observed distance	2000	mm
	Observed diameter	55.53

	Difference	0	mm
		0	um

Rotational calibration:
	Wheel diameter (observed)	55.53	mm
	Circumference	174.452640053841	mm
	Axel distance	224	mm
	Turning circumference	703.716754404114	mm
	Expected degrees of rotation	1800	degrees
	Expected distance	3518.58377202057
	Number of rotations	20.1692778678192

	Observed degrees of rotation	1784	degrees
	Observed axel distance	226.008968609866	mm

	Difference	2.00896860986552	mm
		2008.96860986552	um