## Sheet1
Calculation used by pulse_generator_pps_to_pio_delay() function

	Pulses Per Second	100

	Sys Clock	125	MHz		125000000	Sys Clk PPS
	Sys Clock Div	50			2500000	PIO Clk PPS
	Loop overhead (cycles)	8	cycles

	Required delay	12496